## Sheet1
| High Speed Recorders |  |  |  | Medium speed Recorders
Product Code | ED410 | ED821 | ED1612 | ER466 | ER280 | ER180 | ER181 | ER825
Analog Inputs
Number of input channels | 4 | 8 | 16 | 2 + potentiostat | 2 | 2 | 1 | 1 to 8
Type of input connector | BNC and DIN | BNC and DIN | BNC and DIN | BNC and DIN | 20 way | 20 way | 20 way | 8 way Lemo
Input configuration | SE and DIFF | SE and DIFF | SE and DIFF | SE and DIFF | SE and DIFF | SE and DIFF | SE and DIFF | SE and DIFF
Amplification range | 10V to 20mV | 10V to 20mV | 10V to 20mV | 10V to 20mV | 10V to 10mV | 10V to 10mV | 10V to 10mV | 10V to 10mV
Maximum allowable input voltage | ±50 V | ±50 V | ±50 V | ±30 V | ±30 V | ±30 V | ±30 V | ±30 V
Input impedance | 1MΩ ¦¦ 47 pF | 1MΩ ¦¦ 47 pF | 1MΩ ¦¦ 47 pF | 1MΩ ¦¦ 47 pF | 1MΩ ¦¦ 47 pF | 1MΩ ¦¦ 47 pF | 1MΩ ¦¦ 47 pF | 1MΩ ¦¦ 47 pF
Bandwidth | 25kHz | 25kHz | 25kHz | Hi Speed E&I | 2kHz | 1kHz | 1kHz | 1kHz
ADC resolution 1 | 24 bits | 24 bits | 24 bits | 24 bits | 24 bits | 24 bits | 24 bits | 24 bits
Maximum sampling rate 2 | 100 kHz | 100 kHz | 100 kHz | 100 kHz (2 ch) 40 kHz (4 ch) | 1000 Hz/ch | 2000 Hz (1 ch) 1000 Hz (2 ch) | 2000 Hz | 400 Hz/ch
Analog Output
Output configuration | bipolar | bipolar | bipolar | single ended | single ended | single ended 6 | none | single ended
Output resolution | 16 bits | 16 bits | 16 bits | 16 bits | 16 bits | 16 bits | none | 16 bits
Maximum output current | 20mA | 20mA | 20mA | 10mA | 10mA | 10mA | none | 10mA
Output range | ±0.2V to ±10 V | ±0.2V to ±10 V | ±0.2V to ±10 V | ±0.2V to ±10 V | ±0.2V to ±10 V | ±10 V | none | ±10 V
Settling time 3 | 5μs 10 V step | 5μs 10 V step | 5μs 10 V step | 50μs 10 V step | 50μs 10 V step | 50μs 10 V step | none | 50μs 10 V step
Digital I/O
Digital inputs | 8 x TTL | 8 x TTL | 8 x TTL | none | none | none | none | none
Digital outputs | 8 x TTL | 8 x TTL | 8 x TTL | 4 x CC isolated | 4 x CC isolated | 4 x CC isolated | none | none
External Trigger
Trigger mode | TTL or CC | TTL or CC | TTL or CC | TTL or CC | TTL or CC | TTL or CC | TTL or CC | none
Expansion Ports
I2C expansion port | I2C and Power | I2C and Power | I2C and Power | I2C and Power | I2C and Power | none | none | I2C and Power
Physical Configuration
Dimensions 4 | medium case | wide case | wide case | medium case | medium case | small case | small case | medium case
Operating voltage | 120/250V | 120/250V | 120/250V | 120/250V | 120/250V | USB | USB | 12V PP
Software Compatability
Chart and Scope software packages | a | a | a | a | a | a | a | a 5
Sweeps software | a | a | a | a | a | a | a | a
PowerChrom software | a | a | a | a | a | a | a | a
EChem software | a | a | a | a | × | × | × | ×
C4D Profiler | a | a | a | a | × | × | × | a
C4D Configurator software | × | × | × | × | × | × | × | a
Serial configuration | × | × | × | × | × | × | × | a
Notes
1 Chart/Scope/Echem software packages only use the top 16 bits of the ADC resolution.
2 Maximum sampling speeds are not only determined by the hardware but also by the software used.
3 Settling time: 5 μs (10 V step on 10 V range).
4 Dimension: small case = 130 x 35 x 170 mm; medium case = 200 x 65 x 250 mm; wide case = 300 x 60 x 300 mm.
5 The ER825 can be user configured to run with either serial firmware (third-party software) or applications firmware (Chart, Scope, Sweep, PowerChrom and EChem software packages).
6 Currently the analog output on the ER180 is supported in PowerChrom software and in the Event Manager extention with Chart software, but not in Chart software.
Abbreviations
BNC = Bayonet Neill–Concelman connector
DIN = Deutsches Institut für Normung connector
SE = single ended input
DIFF = differential input
ADC = analog-to-digital converter
TTL = Transistor–Transistor Logic
CC = contact closure
I2C = Inter-Integrated Circuit